## Sheet1
Key | TYPE | CAUSE | IMPACT | REMEDIES
A | Chlorine |  | It is a powerful oxidizing agent which must be handled with care and breathing chlorine fumes must be avoided.
The inhalation of chlorine and other chemical vapors into our lungs means that these chemicals enter directly into our bloodstream.
|  | Used as a Disinfectant in water. | The reason for this is because chlorine vaporizes in a hot shower and is then inhaled and transferred into the blood stream by way of the lungs.
|  |  | In addition, since the shower is warm or hot, our pores are wide open and our skin readily absorbs the chemicals. | using shower filters
It does not effectively penetrate silt and organic particles suspended in the water.
|  |  | It can give an unpleasant taste if slightly overdosed, which can dissuade people from using the supply. | using water filters
Its effectiveness against some organisms requires higher concentrations of chlorine and longer contact times.
Chlorine and THMS have been linked to various types of cancer, kidney and liver damage, immune system dysfunction, disorders of the nervous system, hardening of the arteries, and birth defects.
We have a much greater potential for toxic exposure to chlorine, chlorine by-products, and other chemicals via our daily shower than we do with drinking.
Thus, removing chlorine and other volatile chemicals with a quality shower filter is just as important as removing these chemicals from your drinking water with a tap water filter.
And then there is the cosmetic effect of chlorine – it strips the protective oils from the skin and hair, causing excess drying and wrinkling of skin as well as dry and brittle hair.
In high concentrations, soluble fluoride salts are toxic and skin or eye contact with high concentrations of many fluoride salts is dangerous
B | Fluorine | Level in water | Effects
|  | 0.8–1.2 mg/l | Prevention of tooth decay, strengthening of skeleton | It is difficult and expensive to reduce a high natural level of fluoride in water. This means that the first option should be to find an alternative source with lower Fluoride levels. If there is no other possible or cost-effective source, de-fluoridation must be attempted to avoid the toxic effects. The best method depends on local circumstances
|  | Above 1.5 mg/l | Fluorosis: pitting of tooth enamel and deposits in bones
|  | Above about 10 mg/l | Crippling skeletal fluorosis
|  | most cases of fluoride exposure are due to the ingestion of dental fluoride products. | excessive fluoride levels in groundwater has lead to many people 's lives being crippled
The victims suffer from severe anaemia, stiff joints, painful and restricted movement, mottled teeth and kidney failure.
|  |  |  | Method | How it works
|  |  |  | Bone charcoal; | Filters out the fluoride, then column of charcoal disposed of
|  |  |  | Precipitation method, for example, Nalgonda | Aluminium sulphate and lime added daily and fluoride-rich sludge then removed
|  |  |  | Activated alumina | Filters out the fluoride, then column removed
C | Iron | Iron makes up about five percent of the earth’s crust. It can be a soluble or relatively insoluble form found in water. Soluble iron is found in: | "Iron water" readily stains plumbing fixtures, procelain and cooking utensils. When used in the laundry, it soon stains washables with reddish-brown discolorations. "Iron water" also leaves its telltale marks on walls and floors if used in doing home cleaning chores.
|  | groundwater, |  | Control of corrosion and metal solubility is perhaps the single most cost-effective method for preventing iron contamination. Significant benefits include:
|  | oxygen-free reservoirs, | Effects of Iron on Human Health, Water Quality, and Distribution System Infrastructure | Reducing contaminants in drinking water
|  | dead-ends in water distribution systems, and | Unlike lead and copper, ingesting iron from drinking water is not directly associated with adverse health effects. Although, trace impurities and microorganisms that are absorbed by iron solids may pose health concerns. The effects associated with iron contamination can be grouped into two categories: | Saving costs by extending the useful life of water mains and service lines
|  | scale (hard mineral coatings) within pipes. | Aesthetic effects are undesirable tastes or odors. Iron in quantities greater than 0.3 milligrams per liter (mg/L) in drinking water can cause an unpleasant metallic taste and rusty color. Taste is a gauge whether different kinds of treatments effectively removed iron from drinking water. Elevated iron levels can cause drinking water to be a rusty color. This can stain laundry or household items. Discolored water is one of the most frequent consumer complaints about drinking water. | Saving energy from transporting water more easily through smoother, non-corroded pipes
|  | When soluble iron is exposed to oxygen or to a disinfectant during water treatment, it oxidizes to the relatively insoluble iron. This is responsible for discolored water. | Physical effects are damages to water equipment and reduced effectiveness of water treatment for other contaminants. This may cause additional costs water utilities. Corrosion of distribution system pipes can produce sediment or loose deposits that blockor slow down water flow. | Reducing water losses resulting from leaking or broken mains or other plumbing
|  | The primary sources of iron in drinking water are from natural geologic sources and corroding distribution systems and household pipes. Iron-based materials, such as cast iron and galvanized steel, have been widely used in our water distribution systems and household plumbing. |  | Conventional treatments can be used to remove secondary contaminants, such as iron, from our drinking water. These treatments include
:Managing the acidity, alkalinity, and other water qualities that affect pipes and equipment used to transport water.
However, these are fairly expensive technologies and may be impractical for smaller systems.
Non treatment options include blending water from the principal source with uncontaminated water from an alternative source.
coagulation/flocculation, filtration, aeration, and the use of granular activated carbon. Nonconventional treatments include: distillation, reverse osmosis, and electrodialysis.
Results and Impact
Based on aesthetic issues, EPA has issued a Secondary Maximum Contaminant Level (SMCL) of 0.3 mg/L for source water iron. (Note: EPA does not enforce SMCLs. They are used as guidelines to assist public water utilities in managing their drinking water for aesthetic considerations.
State health agencies and public water utilities often monitor and treat their supplies for secondary contaminants. For example, source water iron can be removed by oxidation, followed by sedimentation and filtration or by iron sequestration.
D | Alkaline | Alkalinity in a solution means the solution is capable of buffering acidic solutions with higher concentrations of hydrogen ions. Alkalinity in water comes from a high concentration of carbon-based mineral molecules suspended in the solution. Water with high alkalinity is said to be "hard." The most prevalent mineral compound causing alkalinity is calcium carbonate, which can come from rocks such as limestone or can be leached from dolomite and calcite in the soil. Water treatment plants can be treated to a higher alkalinity. | There is no health standard set by the Environment ental Protection Agency for alkalinity. Below is a general guideline of alkalinity values: | Chloride cycle anion ion exchange dealkalizers remove alkalinity from water.
|  |  | Alkalinity values of 0 – 100 milligrams per liter often results in corrosive water if the pH is also low (less than 7) | Dealkalizers are most often used as pre-treatment to a boiler and are usually preceded by a water softener.
Alkalinity values of 100 – 200 milligrams per liter are ideal.
Alkalinity values greater than 200 milligrams per liter can lead to deposits or scaling in the plumbing
E | TDS(Total Drinking Solids) | Sources of TDS include: | Drinking water with a high TDS content may indicate high levels of substances that pose a health concern, such as aluminum, arsenic, copper, lead and nitrate. As a result, if water test results show high levels of TDS, more testing may be necessary. | use reverse osmosis to remove the dissolved solids in the water that are responsible for elevated TDS levels. Reverse osmosis removes TDS using a semipermeable membrane to separate molecules that are larger than water. Reverse osmosis can be effective in treating a wide range of TDS, and the result is high quality water.
|  | Agricultural and urban runoff | In addition, high TDS levels can lead to nuisance problems such as: | Electrodialysis deionizes water using an electric current to separate ions by their electric charge, while controlling the movement of TDS using selectively permeable membranes that are also electrically conductive. It can be effective for removing specific contaminants; however, ectrodialysis is not suitable for high levels of iron,manganese, hydrogen sulfide, chlorine, or hardness.
|  | Stormwater runoff | Scale buildup in pipes, reduced efficiency of water treatment systems and hot water heaters
|  | Industrial wastewater | Hard Water
|  | Sewage | Colored water and staining of plumbing fixtures and laundry
|  | Natural sources such as leaves, silt, plankton, and rocks | Bitter or salty taste in the water
Metals leached from plumbing
Road salt
F | Nitrate | Nitrate (NO3) is a naturally occurring form of nitrogen found in soil. | nitrate is a harmless constituent of food and water. Plants use nitrates from the soil to satisfy nutrient requirements and may accumulate nitrate in their leaves and stems. Due to its high mobility, nitrate also can leach into groundwater. If people or animals drink water high in nitrate, it may cause methemoglobinemia, an illness found especially in infants. | Locate new wells uphill and at least 100 feet away from feedlots, septic systems, barnyards and chemical storage facilities. Properly seal or cap abandoned wells.
|  | Nitrates form when microorganisms break down fertilizers, decaying plants, manures or other organic residues. Usually plants take up these nitrates, but sometimes rain or irrigation water can leach them into groundwater. Although nitrate occurs naturally in some groundwater, in most cases higher levels are thought to result from human activities. Common sources of nitrate include: | Nitrite is absorbed in the blood, and hemoglobin (the oxygen-carrying component of blood) is converted to methemoglobin. Methemoglobin does not carry oxygen efficiently. This results in a reduced oxygen supply to vital tissues such as the brain. Methemoglobin in infant blood cannot change back to hemoglobin, which normally occurs in adults. Severe methemoglobinemia can result in brain damage and death. | Manage nonpoint sources of water pollution (fields, lawns) to limit the loss of excess water and plant nutrients. Match fertilizer and irrigation applications to precise crop uptake needs in order to minimize groundwater contamination.
|  | fertilizers and manure | Pregnant women, adults with reduced stomach acidity, and people deficient in the enzyme that changes methemoglobin back to normal hemoglobin are all susceptible to nitrite-induced methemoglobinemia. The most obvious symptom of methemoglobinemia is a bluish color of the skin, particularly around the eyes and mouth. Other symptoms include headache, dizziness, weakness or difficulty in breathing. Take babies with the above symptoms to the hospital emergency room immediately
municipal wastewater and sludge
N-fixation from atmosphere by legumes, bacteria and lightning
G | Salinity | Inland salinity is also caused due to practice of surface water irrigation without consideration of ground water status. The gradual rise of ground water levels with time has resulted in water logging and heavy evaporation in semi arid regions lead to salinity problem in command areas. Irrigated agriculture is a major contributor to the salinity of many surface- and groundwaters. | Certain ions in saline waters can be specifically toxic to plants, if present in excessive concentrations or proportions. Of particular concern are sodium (Na), chloride (Cl), and boron (B). While not often toxic to plants, a few solutes sometimes (though not frequently) found in natural saline waters may accumulate in plant parts at levels that can be toxic to consumers, if their diet is largely restricted to this food. Such elements include selenium (Se), arsenic (As), and molybdenum (Mo). Standards for such specific toxicants in waters are usually given in terms of their individual concentrations (FAO 1985).
|  | Coastal salinity: Normally, saline water bodies owe their origin to entrapped sea water (connate water), sea water ingress, leachates from navigation canals constructed along the coast, leachates from salt pans etc. In general, the following situations are encountered in coastal areas | highly saline water or water containing toxic elements may be hazardous to animal health and may even render the milk or meat unfit for consumption | In this case, providing an alternate good quality supply should minimize the problem.
|  | In coastal regions, surface water sources can become saline due to the tidal influence of the sea. As the high tide moves into the coastal area, seawater moves into streams and drainage canals and travels inland. This upstream migration of seawater alters the quality of water in affected streams and drainage canals significantly. This phenomenon is also observed during times of drought. | Causes soil salinity,which effects the crop.Soil salinity has become an acute problem rendering crop productivity to decline or making the soil unfit for cultivation. | Saline soils contain soluble salts which impair the soil productivity. Such soils can normally be identified by the presence of white crusts of salts on the surface of the land area and poor crop growth. Internal drainage of such soils will not be bad. By opening adequate drains, such soils can be improved.
In the areas of high salinity, it is essential to bring down the salinity by leaching the salts. It is also necessary to lower the water table if it is shallow and saline and maintain it below the critical depth to prevent resalinisation.
The Harmful effects of saline water irrigation are mainly associated with accumulation of salts in the soil and are manifested through reduced availability of water to plants, delayed germination and slow growth rate.
|  |  | Excessive salts in the soil can induce early wilting and the effects are almost similar to those of drought. Some of the visual symptoms are that the plants look stunted; leaves are smaller but thicker and have often dark green colour as compared to plants growing in a salt free area irrigated with good quality water. Alkali soils become extremely hard on drying and slushy on wetting. Black incrustation is seen on the surface. All useful microbial activity is completely lost making the soil unhealthy for crops. | Strategies to consider in coping with increasing salinity in receiving water systems resulting from irrigation include:
eliminating irrigation of certain polluting lands;· intercepting point sources of drainage return flow and diverting them to other uses;· reducing the amount of water lost in seepage and deep percolation;· isolating saline drainage water from good quality water supplies.Only the last two strategies are discussed herein, primarily the last one.
Isolating and Reusing Drainage Water for Irrigation
H | Arsenic
| the permissible limit of 0.05 mg/l. | Most arsenic enters water supplies either from natural deposits in the earth or from industrial and agricultural pollution. Arsenic is a natural element of the earth's crust. It is used in industry and agriculture, and for other purposes. It also is a byproduct of copper smelting, mining and coal burning. | Arsenic in drinking water causes bladder, lung and skin cancer, and may cause kidney and liver cancer.Arsenic harms the central and peripheral nervous systems, as well as heart and blood vessels, and causes serious skin problems. It also may cause birth defects and reproductive problems. | The arsenic removal from drinking water by physicochemical process provides process for decontamination of water with respect to arsenic. BARC developed know how of ultrafiltration (UF) based membrane technology for water decontamination with respect to microbiological contamination at both domestic and community scale is available for transfer separately. The present technology is a novel Ultrafiltration (UF) membrane assisted physicochemical process for removal of arsenic from ground/surface water to make the water safe for drinking.
Reverse osmosis removes most impurities from water. Water is forced through a membrane. The contents of the water, including arsenic, are left behind on the membrane while treated water passes through.